## Sheet1
1 | GENERAL INFORMATION
| Area:___________________________ Location:___________________________ |  |  |  |  | Segment Number:______________________
| Survey Date:_____________________ Survey Time:__________________________ |  |  |  |  | Tide Level: _________________m
| Observer Name:_______________________________________________________ |  |  |  |  | Weather/Wind Conditions:________________________________________________
Participants:___________________________________________________
| _____________________________________________________________ |  |  |  |  | ________________________________________________________________
_____________________________________________________________
2 | PHYSICAL CHARACTER |  |  |  | SUBSTRATE TYPE (from list below) |  |  | *LITZ | UITZ | SU
| Segment Length:_____________________m |  |  |  | Bedrock (beach rock)
| Width (intertidal):_____________________m |  |  |  | Man-Made Solid (Impermeable)
| Width (backshore):____________________m |  |  |  | Sand Beach (or Shell Hash Beach)
| Nearshore Reef/Shoal: Yes____ No____ |  |  |  | Mixed Sediment Beach (Sandy Gravel)
| Shoreline Waves (normal/average breaker height): |  |  |  | Pebble-Cobble Beach
| < 25 cm____; 25-50 cm____; 50 cm-1 m____; > 1 m____ |  |  |  | Mixed Sediment Beach (Coarse Gravel)
| POTENTIAL OIL BEHAVIOUR: |  |  |  | Boulder Beach or RipRap
| natural alongshore movement barrier: yes / no |  |  |  | Man-Made Permeable (wharf: pilings)
| man-made alongshore barrier: yes / no |  |  |  | Mud Tidal Flat
| natural bay or embayment: yes / no |  |  |  | Sand Tidal Flat
| tidal inlet or channel: yes / no |  |  |  | Salt Marsh
| tidal lagoon or estuary: yes / no |  |  |  | Mangrove
| sand shoreline/potential for burial: yes / no |  |  |  | * LITZ = lower intertidal zone; UITZ = upper intertidal; SU = supratidal zone
| overwash into lagoon or marsh: yes / no |  |  |  |  | COASTAL CHARACTER
| pebble-cobble shoreline/penetration potential: yes / no |  |  |  |  | ____ cliff | ____ tidal inlet | ____ marsh
| riprap, boulder shoreline/penetration-remobilization potential: yes / no |  |  |  |  | ____ platform | ____ beach | ____ overwash
| marsh-wetland/potential for oiling meadow area: yes / no |  |  |  |  | ____ man made | ____ delta | ____ lagoon
| coral reef: yes / no |  |  |  |  | ____ estuary | ____ dune | ____ | forest
| other |  |  |  |  | ____ channel | ____ flats | ____ | field
3 | RESOURCE ISSUES
|  | Primary Resource(s) at Risk |  |  |  | Response Constraints
Environmental
Cultural
Human Use/
Economic
4 | OPERATIONAL CHARACTERISTICS
Surrounding Human-Use Activities (if any): Natural / Agricultural / Commercial / Residential / Recreational
Potential nearby access: fixed-wing___________; helo.pad/landing____________; boat landing_____________; ATV____________
Access constraints/limitations:___________________________________________________________________________________
Describe the amount of pre-impact debris pickup/relocation work? (light / moderate / heavy) No. of bags? ________________
(estimate # of bags)
| remote: yes / no |  | winter shore ice: yes / no / ? |  |  | narrow intertidal zone: yes / no
| staging areas: yes / no |  | exposed coast: yes / no |  |  | shore zone suitable for machinery: yes / no / ?
| road access: yes / no / ? |  | strong currents: yes / no |  |  | backshore cliff yes / no
| alongshore access: yes / no / ? |  | nearshore shoals/reefs: yes / no / ? |  |  | high tidal range: yes /no
Comments:
5 | OPERATIONAL SAFETY CONSIDERATIONS
Note Safety Constraints Beyond Normal — or N/A:
(form revision:September 2013) | [9 empty] | Page 1 of 2
| GENERAL INFORMATION |  |  |  |  | Survey Date:_________________________________
Area:____________________________ Location:_____________________________ Segment:___________________________
6 | RESPONSE GOALS
| SEGMENT PROTECTION OBJECTIVES: |  |  |  | SHORELINE CLEANUP/TREATMENT OBJECTIVES:
| _____ Prevent contact with shore or resource(s) at risk |  |  |  | _____ Allow natural recovery
| _____ Minimize contact |  |  |  | _____ Restore shore to pre-oiling condition
| ______Prevent oil movement to adjacent segment(s) |  |  |  | _____ Accelerate natural recovery
| ______Contain stranded oil |  |  |  | ______Restore with minimal removal of material
| ______Prevent oil transport into inlet, estuary, or channel |  |  |  | ______Minimize oil remobilization
| ______Other: |  |  |  | ______Minimize damage to dune, marsh, or peat bog
| SEGMENT PROTECTION STRATEGIES: |  |  |  | ______Other:
| ______Contain/recover oil on water |  |  |  | SHORELINE CLEANUP/TREATMENT STRATEGIES:
| ______Alter direction of movement of oil on water |  |  |  | ______Monitor
| ______Prevent oil movement (landward) on flooding tides |  |  |  | ______Act quickly to remove stranded oil before burial
| ______Trap/contain and collect oil at the shoreline |  |  |  | ______Remove bulk oil only
| ______Prevent remobilization of stranded oil |  |  |  | ______Minimize waste generation using in-situ treatment methods
| ______Prevent overwash into the backshore or a lagoon |  |  |  | ______Manual techniques preferred
| ______Pre-impact shoreline debris removal |  |  |  | ______Salt-marsh fringe/meadow/mangrove treatment strategies
| ______Other: |  |  |  | ______Man-made backshore riprap treatment techniques
______Other:
7 | METHODS |  |  | ---------- (check all that are appropriate and feasible) -----------
(mark “?” if possibly useful; mark “X” if not recommended or inappropriate)
POTENTIAL CLEANUP/TREATMENT OPTIONS:
| POTENTIAL PROTECTION OPTIONS: |  |  | ____1. Natural recovery |  |  | ____11. Mechanical removal
| ____1. Nearshore containment/recovery |  |  | ____2. Flooding |  |  | ____12. Vegetation removal
| ____2. Nearshore redirection (away) |  |  | ____3. Low-pressure, cold wash |  |  | ____13. Passive sorbent
| ____3. Nearshore redirection (towards) |  |  | ____4. Low-pressure, hot/warm wash |  |  | ____14. Tilling/Aeration
| ____4. Exclusion boom |  |  | ____5. High-pressure, cold wash |  |  | ____15. Surf washing/Sediment reworking
| ____5. Shoreline (intertidal) protection boom |  |  | ____6. High-pressure, hot/warm wash |  |  | ____16. Burning
| ____6. Shoreline barrier/berm |  |  | ____7. Steam cleaning |  |  | ____17. Dispersants
| ____7. Contact barrier |  |  | ____8. Sandblasting |  |  | ____18. Shoreline cleaners
| ____8. Channel boom/barrier |  |  | ____9. Manual removal |  |  | ____19. Solidifiers
|  |  |  | ____10. Vacuums |  |  | ____20. Bioremediation/Nutrient enrichment
8 | OPERATIONAL ISSUES
SPILL SITE ACCESS: (Enter “No” or “Yes”)
| To/From: | Trucks | Heavy Equip. | 2X4 P/U | Backhoes | ATVs | > 50 ft. Vessel | < 15 ft. Runabouts
Staging Area/
Backshore
Intertidal
Subtidal Water
HEAVY EQUIPMENT USE FEASIBILITY: (Enter “Good”, “Fair”, “Poor”, or “No” based on ability to operate)
Front-end
|  | Grader | Bulldozer | Loader | Backhoe | Bobcat | 4x4 P/U | ATVs
Access Alongshore
Bearing Capacity
Beach Slope/Width
Maximum Distance to Temporary Storage from Cleanup Site? ______________________(metres)
9 | COMMENTS
10 | VISUALS
SKETCH Attached: yes_____ no_____; PHOTOS Attached: yes_____ no_____
VIDEO: yes_____ no_____; tape #__________; Minutes ___________to___________; Storage location________________________
Page 2 of 2